## Bom_7827870 (2)
Manufacturer Part Number | Manufacturer | Digi-Key Part Number | Customer Reference | Reference Designator | Packaging | Part Status | Quantity | Unit Price | Extended Price | Quantity Available | Mfg Std Lead Time | Description | RoHS Status | Lead Free Status | REACH Status | US Tariff Status
FDP083N15A-F102 | ON Semiconductor | FDP083N15A-F102-ND | Catch Mosfet x2 | M3 | Tube | Active | 6 | 4.32 | 25.92 | 1284 | 17 Weeks | MOSFET N-CH 150V 83A TO220-3 | RoHS Compliant | Lead free | REACH Unaffected | Tariff Applied
ACPL-W346-500E | Broadcom Limited | 516-3743-1-ND | 2.5A Gate Driver Optical Coupling 5000Vrms 1 Cha | U2 | Cut Tape (CT) | Active | 3 | 5.05 | 15.15 | 1907 | 18 Weeks | OPTOISO 5KV 1CH GATE DRIVER 6SO | RoHS Compliant | Lead free | REACH Unaffected
C4532X7T2J304K250KA | TDK Corporation | 445-13458-1-ND | Capacitor MLCC 0.3uf 630V CAP 1812/4532 | C27, C28, C29, C30 | Cut Tape (CT) | Active | 10 | 1.252 | 12.52 | 1000 | Not Available | CAP CER 0.3UF 630V X7T 1812 | RoHS Compliant | Lead free | REACH Unaffected
IHLP6767GZER1R5M01 | Vishay Dale | 541-1251-1-ND | 1.5µH Shielded Molded Inductor 42A 1.88mOhm Max | L2 | Cut Tape (CT) | Active | 2 | 5.87 | 11.74 | 2601 | 10 Weeks | FIXED IND 1.5UH 42A 1.88 MOHM | RoHS Compliant | Lead free | Not Available
EEH-ZA1E221P | Panasonic Electronic Components | P15437CT-ND | Capacitor Aluminum Hybrid Radial 330uf 25V CAP E | C5 | Cut Tape (CT) | Active | 4 | 2.7 | 10.8 | 30909 | 13 Weeks | CAP ALUM POLY HYB 220UF 25V SMD | RoHS Compliant | Lead free | REACH Unaffected
744311470 | Wurth Electronics Inc. | 732-1153-1-ND | FIXED IND 4.7UH 6A 19.5 MOHM SMD | L1 | Cut Tape (CT) | Active | 3 | 3.6 | 10.8 | 13584 | 14 Weeks | FIXED IND 4.7UH 6A 19.5 MOHM SMD | RoHS Compliant | Lead free | REACH Unaffected | Tariff Applied
IPP60R190P6XKSA1 | Infineon Technologies | IPP60R190P6XKSA1-ND | Clamp Transistor | M5 | Tube | Active | 3 | 3.23 | 9.69 | 6360 | Not Available | MOSFET N-CH 600V 20.2A TO220 | RoHS Compliant | Lead free | Not Available | Tariff Applied
CPC1393GRTR | IXYS Integrated Circuits Division | CLA270CT-ND | Solid State Relay SPST-NO (1 Form A) 4-SMD (0.30 | U6 | Cut Tape (CT) | Active | 3 | 2.63 | 7.89 | 2024 | 5 Weeks | SSR RELAY SPST-NO 90MA 0-600V | RoHS Compliant | Lead free | REACH Unaffected
CL10B474KA8NFNC | Samsung Electro-Mechanics | 1276-2082-1-ND | Capacitor MLCC 0.47uf 25V CAP 0603/1608 | C18 | Cut Tape (CT) | Active | 10 | 0.073 | 0.73 | 600966 | Not Available | CAP CER 0.47UF 25V X7R 0603 | RoHS Compliant | Lead free | REACH Unaffected | Tariff Eligible
PS2802-1-A | Renesas Electronics America | 559-1102-ND | PC817B | U5 | * | Active | 4 | 1.52 | 6.08 | 1813 | 16 Weeks | OPTOISOLATOR 2.5KV DARL 4SOIC | RoHS Compliant | Lead free | REACH Unaffected
C3216X7R1E106K160AB | TDK Corporation | 445-7705-1-ND | Capacitor MLCC 10uf 25V CAP 1206/3216 | C6, C7, C8, C9 | Cut Tape (CT) | Active | 10 | 0.566 | 5.66 | 1774274 | Not Available | CAP CER 10UF 25V X7R 1206 | RoHS Compliant | Lead free | REACH Unaffected
B66359B1013T001 | EPCOS (TDK) | 495-5452-ND | BOBBIN COIL FORMER ETD 29X16X10 | T2 | Box | Active | 3 | 1.84 | 5.52 | 943 | 14 Weeks | BOBBIN COIL FORMER ETD 29X16X10 | RoHS Compliant | Lead free | REACH Unaffected | Tariff Applied
TPHR6503PL,L1Q | Toshiba Semiconductor and Storage | TPHR6503PLL1QCT-ND | Forward Mosfet | M2 | Cut Tape (CT) | Active | 3 | 1.82 | 5.46 | 15087 | Not Available | MOSFET N-CH 30V 150A 8SOP | RoHS Compliant | Lead free | Not Available
IPN80R750P7ATMA1 | Infineon Technologies | IPN80R750P7ATMA1CT-ND | AUX Transistor | M1 | Cut Tape (CT) | Active | 3 | 1.64 | 4.92 | 3372 | Not Available | COOLMOS P7 800V SOT-223 | RoHS Compliant | Not Available | Not Available | Tariff Applied
EKXJ501ELL100MJ30S | United Chemi-Con | 565-4930-ND | 10µF 500V Aluminum Electrolytic Capacitors Radia | C26 | Bulk | Active | 4 | 1.03 | 4.12 | 1688 | 16 Weeks | ALUMINUM CAPS | Not Available | Not Available | Not Available
HRG3216P-5600-D-T1 | Susumu | 408-1934-1-ND | RES 560 OHM 1% 1W 1206 | R2 | Cut Tape (CT) | Active | 4 | 0.97 | 3.88 | 3053 | 22 Weeks | RES SMD 560 OHM 0.5% 1W 1206 | RoHS Compliant | Lead free | REACH Unaffected
TLR2H15DR001FTDG | TE Connectivity Passive Product | A138745CT-ND | RES 0.001 OHM 1% 1.5W 2010 | R3 | Cut Tape (CT) | Active | 4 | 0.97 | 3.88 | 2300 | 11 Weeks | RES 0.001 OHM 1% 1.5W 2010 | RoHS Compliant | Lead free | Not Available
B66359S2000X000 | EPCOS (TDK) | 495-5453-ND | Supplier Device Package ETD 29 x 16 x 10 | T2 | Box | Active | 6 | 0.59 | 3.54 | 760 | 10 Weeks | YOKE ETD 29 X 16 X 10 | RoHS Compliant | Lead free | REACH Unaffected | Tariff Applied
PT6WV-471A2020 | Amphenol Piher Sensing Systems | 1993-1025-ND | TRIMMER 470 OHM LINEAR | R36 | Bulk | Active | 4 | 0.81 | 3.24 | 4958 | 7 Weeks | TRIMMER 470 OHM LINEAR | RoHS Compliant | Lead free | Not Available
251R15S110GV4E | Johanson Technology Inc. | 712-1721-1-ND | Capacitor MLCC 11pf 250V CAP 0805/2012 | C3 | Cut Tape (CT) | Active | 4 | 0.73 | 2.92 | 4000 | 8 Weeks | CAP CER 11PF 250V NP0 0805 | RoHS Compliant | Lead free | Not Available
PMR18EZPFU8L00 | Rohm Semiconductor | RHM.008ALCT-ND | RES 0.008 OHM 1% 1W 1206 | R5 | Cut Tape (CT) | Active | 4 | 0.73 | 2.92 | 34190 | 10 Weeks | RES 0.008 OHM 1% 1W 1206 | RoHS Compliant | Lead free | REACH Unaffected
SD560BTR | SMC Diode Solutions | 1655-1530-1-ND | DIODE GEN PURP 600V 5A SMB | D7 | Cut Tape (CT) | Active | 5 | 0.51 | 2.55 | 127982 | Not Available | DIODE GEN PURP 600V 5A SMB | RoHS Compliant | Lead free | REACH Unaffected | Tariff Applied
C1210C473KBRAC7800 | KEMET | 399-15608-1-ND | Capacitor MLCC 50.047uf 630V CAP 1210/3225 | C14 | Cut Tape (CT) | Active | 5 | 0.49 | 2.45 | 1732 | 45 Weeks | CAP CER 0.047UF 630V X7R 1210 | RoHS non-compliant | Contains lead | REACH Unaffected
BAT46WJ,115 | Nexperia USA Inc. | 1727-4817-1-ND | BAT46WJ | D1, D2 | Cut Tape (CT) | Active | 6 | 0.39 | 2.34 | 396474 | 8 Weeks | DIODE SCHOTTKY 100V 250MA SOD323 | RoHS Compliant | Lead free | REACH Unaffected | Tariff Applied
TMK316BBJ226ML-T | Taiyo Yuden | 587-3246-1-ND | Capacitor MLCC 22uf 25V CAP 1206/3216 | C2 | Cut Tape (CT) | Active | 4 | 0.58 | 2.32 | 38297 | Not Available | CAP CER 22UF 25V X5R 1206 | RoHS Compliant | Lead free | Not Available
B66358G0200X187 | EPCOS (TDK) | 495-5448-ND | Uncoated N87 Ferrite Core ETD Type 30.60mm Lengt | T2 | Box | Active | 2 | 0.99 | 1.98 | 1668 | 6 Weeks | FERRITE CORE ETD N87 1PC | RoHS Compliant | Lead free | REACH Unaffected
GRM21BR61E226ME44L | Murata Electronics North America | 490-10749-1-ND | Capacitor MLCC 22uf 25V CAP 0805/2012 | C16 | Cut Tape (CT) | Active | 4 | 0.49 | 1.96 | 643349 | Not Available | CAP CER 22UF 25V X5R 0805 | RoHS Compliant | Lead free | Not Available
CL10B224KB8VPNC | Samsung Electro-Mechanics | 1276-6600-1-ND | Capacitor MLCC 0.22uf 50V CAP 0603/1608 | C11, C15 | Cut Tape (CT) | Active | 8 | 0.21 | 1.68 | 110946 | Not Available | CAP CER 0.22UF 50V X7R 0603 | RoHS Compliant | Lead free | REACH Unaffected