## BOM2
Manufacturer Part Number | Manufacturer | Digi-Key Part Number | Customer Reference | Reference Designator | Quantity
LH R974-LP-1 | OSRAM Opto Semiconductors Inc. | 475-1415-1-ND | LED RED DIFFUSED 0805 SMD | D5 | 4
B66358G0100X187 | EPCOS (TDK) | 495-76716-ND | Uncoated N87 Ferrite Core ETD Type 30.60mm Lengt | T2 | 1
CL21A475KAQNNNE | Samsung Electro-Mechanics | 1276-1244-1-ND | Capacitor MLCC 4.7uf 25V CAP 0805/2012 | C1, C17, C21 | 10
B66358G0000X187 | EPCOS (TDK) | 495-5451-ND | Uncoated N87 Ferrite Core ETD Type 30.60mm Lengt | T2 | 1
CL10X106MO8NRNC | Samsung Electro-Mechanics | 1276-6769-1-ND | Capacitor MLCC 10uf 16V CAP 0603/1608 | C10 | 4
SR0805JR-7W10RL | Yageo | YAG6050CT-ND | Resistor 10 0805 1/4W 10% | R16 | 4
1N4148W-7-F | Diodes Incorporated | 1N4148W-FDICT-ND | DIODE GEN PURP 100V 300MA SOD123 | D4, D6 | 6
RS1MTR | SMC Diode Solutions | 1655-1501-1-ND | DIODE GEN PURP 1KV 1A SMA | D3 | 5
RNCP0805FTD1K00 | Stackpole Electronics Inc | RNCP0805FTD1K00CT-ND | Resistor 1.0k 0805 1/4W 5% | R25 | 10
CC0805JRNPOABN680 | Yageo | 311-4253-1-ND | Capacitor MLCC 68pf 200V CAP 0805/2012 | C4 | 4
CC0603JRNPO8BN221 | Yageo | 311-3953-1-ND | Capacitor MLCC 220pf 25V CAP 0603/1608 | C25 | 10
TMK107B7223KA-T | Taiyo Yuden | 587-1238-1-ND | Capacitor MLCC 0.022uf 16V CAP 0603/1608 | C22 | 10
ERJ-3EKF4990V | Panasonic Electronic Components | P499HCT-ND | Resistor 499 0603 1/10W 1% | R14 | 10
CL10B105KA8NNNC | Samsung Electro-Mechanics | 1276-1184-1-ND | Capacitor MLCC 1.0uf 25V CAP 0603/1608 | C24 | 10
MCR18ERTFL1R30 | Rohm Semiconductor | RHM1.30CJCT-ND | RES 1.3 OHM 1% 1/4W 1206 | R6 | 4
RNCP0805FTD4R70 | Stackpole Electronics Inc | RNCP0805FTD4R70CT-ND | Resistor 4.7 0805 1/4W 1% | R7 | 4
CRM0805-FX-51R0ELF | Bourns Inc. | CRM0805-FX-51R0ELFCT-ND | Resistor 51 0805 1/4W 1% | R41 | 4
RMCF1206FT715K | Stackpole Electronics Inc | RMCF1206FT715KCT-ND | Resistor 715k 1206 1/4W 1% | R15 | 10
CRGCQ0603F150R | TE Connectivity Passive Product | A129678CT-ND | Resistor 150 0603 1/10W 5% | R10 | 10
CRGCQ0603F560R | TE Connectivity Passive Product | A129685CT-ND | Resistor 560 0603 1/10W 1% | R40, R43 | 10
CL10B104KA8NNNC | Samsung Electro-Mechanics | 1276-1006-1-ND | Capacitor MLCC 0.10uf 25V CAP 0603/1608 | C19 | 10
885012006037 | Wurth Electronics Inc. | 732-7779-1-ND | Capacitor MLCC 68pf 25V CAP 0603/1608 | C20 | 10
885012206068 | Wurth Electronics Inc. | 732-7986-1-ND | Capacitor MLCC 0.033uf 16V CAP 0603/1608 | C23 | 10
885012206081 | Wurth Electronics Inc. | 732-7999-1-ND | Capacitor MLCC 470pf 50V CAP 0603/1608 | C13 | 10
CRGCQ0603J220R | TE Connectivity Passive Product | A130087CT-ND | Resistor 220 0603 1/10W 5% | R9 | 10
RMCF0603FT360R | Stackpole Electronics Inc | RMCF0603FT360RCT-ND | Resistor 360 0603 1/10W 1% | R32, R33, R37 | 10
RMCF0603FT806R | Stackpole Electronics Inc | RMCF0603FT806RCT-ND | Resistor 806 0603 1/10W 1% | R12 | 10
RMCF0603FT820R | Stackpole Electronics Inc | RMCF0603FT820RCT-ND | Resistor 820 0603 1/10W 1% | R35 | 10
RMCF0603FG1M00 | Stackpole Electronics Inc | RMCF0603FG1M00CT-ND | Resistor 1.0M 0603 1/10W 1% | R17 | 10
RMCF0603FT1K50 | Stackpole Electronics Inc | RMCF0603FT1K50CT-ND | Resistor 1.5k 0603 1/10W 1% | R20, R42 | 10
RMCF0603FT100K | Stackpole Electronics Inc | RMCF0603FT100KCT-ND | Resistor 100k 0603 1/10W 1% | R22, R23 | 10
RMCF0603FT10K0 | Stackpole Electronics Inc | RMCF0603FT10K0CT-ND | Resistor 10k 0603 1/10W 1% | R11, R34, R38, R8 | 10
RMCF0603FT15K0 | Stackpole Electronics Inc | RMCF0603FT15K0CT-ND | Resistor 15k 0603 1/10W 1% | R30 | 10
RMCF0603FT2K80 | Stackpole Electronics Inc | RMCF0603FT2K80CT-ND | Resistor 2.8k 0603 1/10W 1% | R13 | 10
RMCF0603FT20K0 | Stackpole Electronics Inc | RMCF0603FT20K0CT-ND | Resistor 20k 0603 1/10W 1% | R18, R19 | 10
RMCF0603FT24K9 | Stackpole Electronics Inc | RMCF0603FT24K9CT-ND | Resistor 24.9k 0603 1/10W 1% | R26 | 10
RMCF0603FT3K00 | Stackpole Electronics Inc | RMCF0603FT3K00CT-ND | Resistor 3.0k 0603 1/10W 1% | R24 | 10
RMCF0603FT36K5 | Stackpole Electronics Inc | RMCF0603FT36K5CT-ND | Resistor 36.5k 0603 1/10W 1% | R21 | 10
RMCF0603FT39K0 | Stackpole Electronics Inc | RMCF0603FT39K0CT-ND | Resistor 39k 0603 1/10W 1% | R4 | 10
RMCF0603FT47K0 | Stackpole Electronics Inc | RMCF0603FT47K0CT-ND | Resistor 47k 0603 1/10W 1% | R39 | 10
RMCF0603FT51K0 | Stackpole Electronics Inc | RMCF0603FT51K0CT-ND | Resistor 51k 0603 1/10W 1% | R28 | 10
RMCF0603FT68K0 | Stackpole Electronics Inc | RMCF0603FT68K0CT-ND | Resistor 68k 0603 1/10W 1% | R27 | 10
RMCF0603FT7K50 | Stackpole Electronics Inc | RMCF0603FT7K50CT-ND | Resistor 7.5k 0603 1/10W 1% | R31 | 10
RMCF0603FT76K8 | Stackpole Electronics Inc | RMCF0603FT76K8CT-ND | Resistor 76.8k 0603 1/10 1% | R29 | 10
GRM188R61E225KA12D | Murata Electronics North America | 490-10731-1-ND | Capacitor MLCC 2.2uf 25V CAP 0603/1608 | C12 | 4
V6560X | Assmann WSW Components | AE10870-ND | 1 | na | 2
578622B03200G | Aavid, Thermal Division of Boyd Corporation | HS369-ND | 1 | na | 2
15003000503 | Essentra Components | RPC3440-ND | 1 | na | 10
NMS-306 | Essentra Components | RP808-ND | 1 | na | 10
HN-M3-79 | Essentra Components | RPC3082-ND | 1 | na | 10
5029 | Keystone Electronics | 36-5029CT-ND | 1 | na | 40
CSRF0603FT2L50 | Stackpole Electronics Inc | CSRF0603FT2L50CT-ND | 2.5 mOhms ±1% 0.25W, 1/4W Chip Resistor 0603 (1608 Metric) Automotive AEC-Q200, Current Sense, Moisture Resistant Metal Foil | R1 | 4
LTC6255HS6#TRMPBF | Linear Technology | LTC6255HS6#TRMPBFCT-ND | Not on BOM |  | 5
MMBT4403WT1G | ON Semi | MMBT4403WT1GOSCT-ND | Not on BOM |  | 15
ACTP112 | Panasonic Electric Works | 255-5163-ND | Not on BOM |  | 4
AP101 1K2 J | Ohmite | AP1011K2J-ND | Not on BOM |  | 5
SBCHE1510KJ | TE Connectivity Passive Product | A131191-ND | Not on BOM |  | 4
A0150BD | APEM | 679-3845-ND | Not on BOM |  | 3
1/2-6-1126 | 3M | 3M9887-ND | Not on BOM |  | 2
39-01-3123 | Molex | WM1056-ND | Not on BOM |  | 3