## Dashboard BOM
Comment | Description | Designator | Footprint | LibRef | Quantity | Link | MfrPartNo | Name | Power | Tolerance | Value
Capacitor MLCC 0.10uf 50V CAP 0603/1608 |  | C1 | CAP 0603/1608 | 943 | 1 |  |  | Cap_0.10uf_50V_CAP 0603/1608 |  |  | 0.10uf
Capacitor MLCC 4700pf 50V CAP 0603/1608 |  | C2 | CAP 0603/1608 | 929 | 1 |  |  | Cap_4700pf_50V_CAP 0603/1608 |  |  | 4700pf
Capacitor MLCC 0.33uf 16V CAP 0603/1608 |  | C3, C4 | CAP 0603/1608 | 226 | 2 |  |  | Cap_0.33uf_16V_CAP 0603/1608 |  |  | 0.33uf
Capacitor MLCC 0.10uf 16V CAP 0603/1608 |  | C5 | CAP 0603/1608 | 223 | 1 |  |  | Cap_0.10uf_16V_CAP 0603/1608 |  |  | 0.10uf
Capacitor MLCC 0.10uf 25V CAP 0603/1608 |  | C6, C8, C13, C14, C15 | CAP 0603/1608 | 583 | 5 |  |  | Cap_0.10uf_25V_CAP 0603/1608 |  |  | 0.10uf
Capacitor MLCC 100pf 25V CAP 0603/1608 |  | C7 | CAP 0603/1608 | 529 | 1 |  |  | Cap_100pf_25V_CAP 0603/1608 |  |  | 100pf
Capacitor MLCC 1.1pf 50V CAP 1206/3216 |  | C9 | CAP 1206/3216 - 1.8MM | 1081 | 1 |  |  | Cap_10uf_50V_CAP 1206-3216 |  |  | 10uf
Capacitor MLCC 22uf 16V CAP 0805/2012 |  | C10 | CAP 0805/2012 | 357 | 1 |  |  | Cap_22uf_16V_CAP 0805/2012 |  |  | 22uf
Capacitor MLCC 1.0uf 16V CAP 0603/1608 |  | C11, C12 | CAP 0603/1608 | 229 | 2 |  |  | Cap_1.0uf_16V_CAP 0603/1608 |  |  | 1.0uf
NUP1105LT1G | ESD Protection Diode | D1 | SOT-23 (TO-236) | 7 | 1 | https://www.digikey.com/product-detail/en/on-semiconductor/NUP1105LT1G/NUP1105LT1GOSCT-ND/2122067 | NUP1105LT1G | SOT-23_350W_Zener | 350W |  | TVS_24V
LED | LED GREEN DIFFUSED T/H, LED RED DIFFUSED T/H | D2, D3, D4, D5 | LED TH | 4, 3 | 4 | https://www.digikey.com/products/en?mpart=LTL-10233W&v=160, https://www.digikey.com/products/en?mpart=LTL2R3KRD-EM&v=160 | LTL-10233W, LTL2R3KRD-EM | LED_TH_GREEN, LED_TH_RED |  |  | Green, Red
DDZ9701-7 | Zener Diode 14V 500mW ±5% Surface Mount SOD-123 | D6 | SOD123F | 10 | 1 | https://www.digikey.com/product-detail/en/diodes-incorporated/DDZ9701-7/DDZ9701-7DICT-ND/3877402 | DDZ9701-7 | DDZ9701 | 500mW |  | 14Vz
DIODE | DIODE SCHOTTKY 30V 5A TMINIP2 | D7 | SOD-128 | 12 | 1 | https://www.digikey.com/product-detail/en/panasonic-electronic-components/DB2431200L/DB2431200LCT-ND/3884430 | DB2431200L | DB2431200L | 30V |  | 5A
|  | D8, D9, LED1 | 0805_LED | 2, 1 | 3 | https://www.digikey.com/product-detail/en/visual-communications-company-vcc/CMD17-21VGD-TR8/L62505CT-ND/254936, [NoParam] |  | CMD17_0805_GREEN, LED_0805_RED |  |  | Green, Red
NAR105B | Character LED Display Module Red 7-Segment 1 Character Common Anode 3.4V 20mA 1.299" H x 0.898" W x 0.354" D (33.00mm x 22.80mm x 9.00mm) 14-DIP | DS1 | Stanley7Seg | 21 | 1 | https://www.digikey.com/product-detail/en/stanley-electric-co/NAR105B/404-1126-ND/428836 | NAR105B | 7_Seg_Disp
1A | Fuse | F1, F2, F3, F4 | PTC Fuse 1206/3216 | 5 | 4 | https://www.digikey.com/product-detail/en/littelfuse-inc/1206L050-15YR/F3733CT-ND/2486168 | 1206L050/15YR | PTC Poly Fuse Resettable
2.2A | Fuse | F5 | PTC Fuse 1206/3216 | 8 | 1 | https://www.digikey.com/product-detail/en/littelfuse-inc/1206L110-12SLYR/F5764CT-ND/3593809 | 1206L110/12SLYR | Resettable
1981568-1 | USB Micro Type B | J1 | TECO-1981568-5_V | 5 | 1 | https://www.mouser.com/ProductDetail/TE-Connectivity-AMP/1981568-1?qs=sGAEpiMZZMulM8LPOQ%252bykzEIUPbUCiSfqsfxH3Oq%252bYo%3d | 1981568-1 | TE USB Micro |  |  | CONN
5103309-1 | 2 row connector | P1 | HDR2X5_SMT | 4 | 1 | https://www.digikey.com/product-detail/en/5103309-1/A33160-ND/1114898?utm_campaign=buynow&WT.z_cid=ref_octopart_dkc_buynow&utm_medium=aggregator&curr=usd&site=us&utm_source=octopart | 5103309-1 | CONN_TE_2X5POS |  |  | CONN
3299X-1-502LF |  | P2 | 3299X-1-502LF | 6 | 1 | https://www.digikey.com/product-detail/en/bourns-inc/3299X-1-502LF/3299X-502LF-ND/1088167 | 3299X-1-502LF | 3299X-1-502LF |  |  | 5K
Resistor 62 0603 1/10W 5% |  | R1, R2 | RES 0603/1608 | 1340 | 2 |  |  | Res_62_0603_1/10W_5% | 1/10W | 5% | 62
Resistor 100 0603 1/10W 10% |  | R3 | RES 0603/1608 | 2293 | 1 |  |  | Res_100_0603_1/10W_10% | 1/10W | 10% | 100
Resistor 5.6 0805 1/2W 1% |  | R5 | RES 0805/2012 | 883 | 1 |  |  | Res_5.6_0805_1/2W_1% | 1/2W | 1% | 5.6
Resistor 82 0805 1/4W 5% |  | R6, R7, R8, R9, R10, R11, R12, R13 | RES 0805/2012 | 1775 | 8 |  |  | Res_82_0805_1/4W_5% | 1/4W | 5% | 82
Resistor 330 0805 1/4W 5% |  | R14 | RES 0805/2012 | 1789 | 1 |  |  | Res_330_0805_1/4W_5% | 1/4W | 5% | 330
Resistor 1.0k 0805 1/4W 5% |  | R15, R16, R17 | RES 0805/2012 | 1801 | 3 |  |  | Res_1.0k_0805_1/4W_5% | 1/4W | 5% | 1.0k
Resistor 100k 0603 1/10W 1% |  | R18, R19 | RES 0603/1608 | 337 | 2 |  |  | Res_100k_0603_1/10W_1% | 1/10W | 1% | 100k
Resistor 10k 0805 1/4W 5% |  | R20, R23, R25, R28 | RES 0805/2012 | 1825 | 4 |  |  | Res_10k_0805_1/4W_5% | 1/4W | 5% | 10k
Resistor 120k 0805 1/4W 1% |  | R21, R26, R29 | RES 0805/2012 | 771 | 3 |  |  | Res_120k_0805_1/4W_1% | 1/4W | 1% | 120k
Resistor 47k 0805 1/4W 1% |  | R22, R27, R30 | RES 0805/2012 | 761 | 3 |  |  | Res_47k_0805_1/4W_1% | 1/4W | 1% | 47k
Resistor 16k 0805 1/4W 1% |  | R24 | RES 0805/2012 | 750 | 1 |  |  | Res_16k_0805_1/4W_1% | 1/4W | 1% | 16k
Resistor 10k 0603 1/10W 1% |  | R31 | RES 0603/1608 | 313 | 1 |  |  | Res_10k_0603_1/10W_1% | 1/10W | 1% | 10k
Resistor 10k 0603 1/10W 5% |  | R32 | RES 0603/1608 | 1393 | 1 |  |  | Res_10k_0603_1/10W_5% | 1/10W | 5% | 10k
Resistor 470 0805 1/10W 1% |  | R33 | RES 0805/2012 | 497 | 1 |  |  | Res_470_0805_1/10W_1% | 1/10W | 1% | 470
Resistor 47k 0805 1/10W 1% |  | R34 | RES 0805/2012 | 545 | 1 |  |  | Res_47k_0805_1/10W_1% | 1/10W | 1% | 47k
Resistor 1.0k 0805 1/4W 1% |  | R35, R36, R37, R38 | RES 0805/2012 | 721 | 4 |  |  | Res_1.0k_0805_1/4W_1% | 1/4W | 1% | 1.0k
PNP Transistor |  | T1, T4, T6, T9 | SOT23-3 | 3 | 4 | https://www.digikey.com/product-detail/en/on-semiconductor/MMBT4403WT1G/MMBT4403WT1GOSCT-ND/3487572 | MMBT4403WT1G | MMBT4403WT1G
NPN Transistor |  | T2, T3, T5, T7, T8, T10, T11 | SOT23-3 | 2 | 7 |  |  | MMBT4401
SI3434-TP | MOSFET N-CHANNEL 30V 5A SOT23 | T12 | SOT23-3 | 6 | 1 | https://www.digikey.com/product-detail/en/micro-commercial-co/SI3434-TP/SI3434-TPMSCT-ND/7681700 | SI3434-TP | SI3434-TP |  |  | N_Channel
MCP2561 CAN Transceiver |  | U1 | SOIC-8 | 5 | 1 | https://www.digikey.com/product-detail/en/microchip-technology/MCP2561T-E-SN/MCP2561T-E-SNCT-ND/5148846 | MCP2561 | CAN Transceiver |  |  | CAN/UART
|  | U2 | TQFP64 | 1 | 1 | https://www.digikey.com/product-detail/en/nxp-usa-inc/MKE18F512VLH16/MKE18F512VLH16-ND/6204869 | MKE18F512VLH16 | MKE18F512VLH16 MCU
P78E05-1000 | Non-Isolated PoL Module DC DC Converter 1 Output 5V 1A 8V - 36V Input | U3 | P78E05 | 1 | 1 | https://www.digikey.com/product-detail/en/cui-inc/P78E05-1000/102-5018-ND/9649654 | P78E05-1000 | P78E05 5V Regulator | 5W |  | Buck
LP5907-3.3 V LDO |  | U4 | SOT23-5 | 4 | 1 | https://www.digikey.com/product-detail/en/texas-instruments/LP5907MFX-3.3-NOPB/296-38557-2-ND/3906441 | LP5907 | LP5907 LDO |  |  | 5.5V
FT232RL |  | U5 | SSOP-28 | 3 | 1 | https://www.digikey.com/product-detail/en/ftdi-future-technology-devices-international-ltd/FT232RL-REEL/768-1007-1-ND/1836402 | FT232RL | USB FTDI
0436500200 |  | X2, X3 | CONN 43650-0200 MOLEX 2PIN | 9 | 2 | https://www.digikey.com/product-detail/en/molex-llc/0436500200/WM1860-ND/268989 | 0436500200 | Molex 43650_0200 |  |  | CONN