## PDM BOM
Comment | Description | Designator | Footprint | LibRef | Link | MfrPartNo | Name | Power | Quantity | Tolerance | Value
DIODE | Diode Super Barrier 40V 1A Surface Mount SOD-123F | D1, D2, D3, D4, D5, D6, D7, D8, D9, D10, D11, D12 | SOD123F | 2 | https://www.digikey.com/product-detail/en/diodes-incorporated/1N5819HW1-7-F/1N5819HW1-7-FDITR-ND/5768523 | 1N5819HW1-7-F | 1N5819 | 40V | 12 |  | 1A
DDZ9701-7 | Zener Diode 14V 500mW ±5% Surface Mount SOD-123 | D13 | SOD123F | 10 | https://www.digikey.com/product-detail/en/diodes-incorporated/DDZ9701-7/DDZ9701-7DICT-ND/3877402 | DDZ9701-7 | DDZ9701 | 500mW | 1 |  | 14Vz
DIODE_2A1K |  | D14 | TO-277 | 11 | https://www.digikey.com/product-detail/en/on-semiconductor/FSV20100V/FSV20100VCT-ND/5306682 | FSV20100V | FSV20100V |  | 1 |  | 20 A
Fuse |  | F1, F2, F3, F4, F5, F6, F7, F8, F9, F10, F11 | 3568-MiniFuseHolder | 3 | https://www.digikey.com/product-detail/en/keystone-electronics/3568/36-3568-ND/2137306 | 3568 Mini Fuse Holder | 3568 Mini Fuse Holder |  | 11
ACTP112 |  | K1, K2, K3 | ACTP112 | 3 | https://www.digikey.com/product-detail/en/panasonic-electric-works/ACTP112/255-5163-ND/4691838 | ACTP112 | ACTP112 |  | 3
LED |  | LED1, LED2, LED3, LED4, LED5, LED6, LED7, LED8, LED9, LED10 | 0805_LED | 1, 2 | https://www.digikey.com/product-detail/en/visual-communications-company-vcc/CMD17-21VGD-TR8/L62505CT-ND/254936 |  | LED_0805_RED, CMD17_0805_GREEN |  | 10 |  | Red, Green
Resistor 47k 0805 1/10W 1% |  | R1, R3, R5, R7, R9, R11, R13, R15, R17, R19 | RES 0805/2012 | 545 |  |  | Res_47k_0805_1/10W_1% | 1/10W | 10 | 1% | 47k
Resistor 470 0805 1/10W 1% |  | R2, R4, R6, R8, R10, R12, R14, R16, R18, R20 | RES 0805/2012 | 497 |  |  | Res_470_0805_1/10W_1% | 1/10W | 10 | 1% | 470
PNP Transistor |  | T1, T2, T3, T4, T5, T6, T7, T8, T9 | SOT23-3 | 3 | https://www.digikey.com/product-detail/en/on-semiconductor/MMBT4403WT1G/MMBT4403WT1GOSCT-ND/3487572 | MMBT4403WT1G | MMBT4403WT1G |  | 9
PSMN2R2-25YLC 25V Logic Level MOSFET | N-Channel 25V 100A (Tc) 106W (Tc) Surface Mount LFPAK56, Power-SO8 | T10 | LFPAK-SO8 | 3 | https://www.digikey.com/product-detail/en/nexperia-usa-inc/PSMN2R2-25YLC115/1727-5299-1-ND/2674299 | PSMN2R2-25YLC,115 | PSMN2R2 |  | 1 |  | N_Channel