## Sheet1
input | type | pin name | alt | pin # | output | type | pin name | alt | pin #
Wheelspeed FL | analog | adc0_se2 | default/0 | 38 | Brake light | digital | PTD5 | 1 | 24
Wheelspeed FR | analog | adc0_se3 | default/0 | 37 | RTDS | digital | PTD6 | 1 | 23
Wheelspeed RL | analog | adc0_se4 | default/0 | 34 | PRECHARGE DONE | digital | PTD7 | 1 | 22
Wheelspeed RR | analog | adc0_se5 | default/0 | 33 | DCDC_DISABLE | digital | PTD4 | 1 | 44
Throttle1 | analog | adc0_se0 | default/0 | 50 | Fan PWM | digital | PTD3 | 1 | 45
Throttle2 | analog | adc0_se1 | default/0 | 49 | MCU_REDUNDANCY_1 | digital | PTD0 | 1 | 2 | *DGROUND IS POWER GROUND
CAN MC TX | can tx | can0_tx | 5 | 5 | MCU_REDUNDANCY_2 | digital | PTD1 | 1 | 1 | *AGROUND IS SIGNAL GROUND
CAN MC RX | can rx | can0_rx | 5 | 6 | FAN_ENABLE | digital | PTD2 | 1 | 46 | *ORDER CAP FOR BSPD_OK PIN HEADER
Brake pressure front | analog | adc0_se6 | default/0 | 32
Brake pressure rear | analog | adc0_se7 | default/0 | 31
current sense high | analog | adc0_se8 | default/0 | 26
current sense low | analog | adc0_se9 | default/0 | 25
IMD_OK | digital | PTC14 | 1 | 30
BMS_OK | digital | PTC15 | 1 | 29
BSPD_OK | digital | PTC16 | 1 | 28
SHUTDOWN_OK | digital | PTC9 | 1 | 35
SHUTDOWN sense | digital | PTC17 | 1 | 27
MC_EN | master_en | PTE0 | 1 | 60
CAN GENERAL TX | can tx | CAN1_TX | 3 | 51
CAN GENERAL RX | can rx | CAN1_RX | 3 | 52
pwr | power | VDD | default/0 | 7
signal pwr | power | VDDA | default/0 | 8
pwr gnd | gnd | VSS | default/0 | 40
sig gnd | gnd | VREFL | default/0 | 10