## HVPCB
Comment | Description | Designator | Footprint | LibRef | Link | MfrPartNo | Name | Package | Quantity | Power | Tolerance | Value | Library Reference
Capacitor MLCC 1.0uf 16V CAP 0603/1608 |  | C1 | CAP 0603/1608 | 229 | https://www.digikey.com/product-detail/en/samsung-electro-mechanics/CL10B105MO8NNWC/1276-6524-1-ND/5961383 | CL10B105MO8NNWC | Cap_1.0uf_16V_CAP 0603/1608 | CAP 0603/1608 | 1 |  | 20% | 1.0uf | 229
4700uf |  | C2 | CAP AL TH D16 L7.5 H16.5 | 1083 | https://www.digikey.com/product-detail/en/nichicon/UVZ1E472MHD/493-1308-ND/589049 | UVZ1E472MHD | Cap_4700uf_25V_CAP TH | TH | 1 |  | 20% | 4700uf | 1083
HV Cap |  | C3 | ECW-FD2W684K-TH-CAP | 1082 | https://www.mouser.com/ProductDetail/Panasonic/ECW-FD2W684K?qs=sGAEpiMZZMsh%252b1woXyUXj8Oz95SkSMnKDNbVTfkAU30%3d | ECW-FD2W684K | Cap_.68uf_450V_CAP TH | TH | 1 |  | 10% | .68uf | 1082
DDZ9701-7 | Zener Diode 14V 500mW ±5% Surface Mount SOD-123 | D1 | SOD123F | 10 | https://www.digikey.com/product-detail/en/diodes-incorporated/DDZ9701-7/DDZ9701-7DICT-ND/3877402 | DDZ9701-7 | DDZ9701 | SOD-123 | 1 | 500mW |  | 14Vz | 10
SMBJ5370B | 56V Zener Diode | D2 | SMBJ5370B-TP | 13 | https://www.digikey.com/product-detail/en/micro-commercial-co/SMBJ5370B-TP/SMBJ5370B-TPMSCT-ND/3165257 | SMBJ5370B-TP | SMBJ5370B-TP |  | 1 |  |  | 56V | 13
LED |  | D3 | 0805_LED | 1 | https://www.digikey.com/product-detail/en/visual-communications-company-vcc/CMD17-21VGD-TR8/L62505CT-ND/254936 | CMD17-21VGD/TR8 | LED_0805_RED | 0805 | 1 |  |  | Red | 1
Fuse |  | F1 | 0885004.DR | 7 | https://www.digikey.com/product-detail/en/littelfuse-inc/0885004.DR/F10991CT-ND/8345705 | 0885004.DR | 0885004.DR |  | 1 |  |  | 4A | 7
744309033 | 330nH wirewound inductor | L1 | 744309033 | 3 | https://www.digikey.com/product-detail/en/wurth-electronics-inc/744309033/732-3006-1-ND/2626130 | 744309033 | 744309033 | Nonstandard | 1 |  |  | 330nH | 3
SRR3818A-1R0Y | 1uH fixed inductor | L2 | SRR3818A-1R0Y | 4 | https://www.mouser.com/ProductDetail/Bourns/SRR3818A-1R0Y?qs=EU6FO9ffTwdCQ1wGwZI3iw%3D%3D | SRR3818A-1R0Y | SRR3818A-1R0Y | Nonstandard | 1 |  |  | 1uH | 4
2-1445054-8 | 1x8 connector | P1 | 2-1445054-8 | 12 | https://www.digikey.com/product-detail/en/te-connectivity-amp-connectors/2-1445054-8/2-1445054-8-ND/1890093 | 2-1445054-8 | Micro MATE-N-LOK 1x8 |  | 1 |  |  |  | 12
2-1445054-2 | 1x2 connector | P2, P3, P4, P6 | 2-1445054-2 | 16 | https://www.digikey.com/products/en?keywords=2-1445054-2 | 2-1445054-2 | Micro MATE-N-LOK 1x2 |  | 4 |  |  |  | 16
0039301120 | Molex Minifit Jr 12p right angle | P5 | 0039301120 | 20 | https://www.digikey.com/products/en?keywords=0039301120 | 0039301120 |  |  | 1 |  |  |  | 20
FQP3P50 |  | Q1, Q2 | TO-220AB | 5 | https://www.digikey.com/product-detail/en/on-semiconductor/FQP3P50/FQP3P50-ND/1055021 | FQP3P50 | FQP3P50 | TO-220 | 2 |  |  | P_Channel | 5
STN3NF06L | MOSFET N-CH 60V 4A SOT223 | Q3, Q4, Q6, Q7, Q8, Q9 | STN3NF06L | 8 | https://www.digikey.com/product-detail/en/stmicroelectronics/STN3NF06L/497-3177-1-ND/654516 | STN3NF06L | STN3NF06L | SOT-233 | 6 |  |  | N_Channel | 8
Comment |  | Q5 | TO-92 (TO-226) | 1 | https://www.digikey.com/product-detail/en/diodes-incorporated/FZT558TA/FZT558CT-ND/990989 | FZT558TA | MPSA56 | SOT-233 | 1 |  |  | .5A | 1
Resistor 1k2 100W 1% Throughhole | 100W Throughhole Resistor | R1 | AP101 | 2705 | https://www.digikey.com/short/jvdcjz | AP101 1K2 J | AP101 1K2 J | TO-247-2 | 1 | 100W | 5% | 1.2k | 2705
Resistor 1.0M 0603 1/10W 10% |  | R2 | RES 0603/1608 | 2341 | https://www.mouser.com/ProductDetail/KOA-Speer/SG731JTTD105K?qs=mxuPqPjQq7G3ceHSRpDidQ%3d%3d | SG731JTTD105K | Res_1.0M_0603_1/10W_10% | 0603 | 1 | 1/10W | 10% | 1.0M | 2341
Resistor 3.0k 0603 1/10W 1% |  | R3, R5, R17 | RES 0603/1608 | 300 | https://www.digikey.com/product-detail/en/rohm-semiconductor/KTR03EZPF3001/RHM3KAYCT-ND/4054153 | KTR03EZPF3001 | Res_3.0k_0603_1/10W_1% | 0603 | 3 | 1/10W | 1% | 3.0k | 300
Resistor 33M 0603 1/10W 10% |  | R4 | RES 0603/1608 | 2359 | https://www.digikey.com/product-detail/en/stackpole-electronics-inc/HMC0603JT33M0/HMC0603JT33M0CT-ND/4756233 | HMC0603JT33M0 | Res_33M_0603_1/10W_10% | 0603 | 1 | 1/10W | 10% | 33M | 2359
Resistor 1.0M 0603 1/10W 1% |  | R6 | RES 0603/1608 | 361 | https://www.digikey.com/product-detail/en/rohm-semiconductor/KTR03EZPF1004/RHM1.00MAYCT-ND/2290014 | KTR03EZPF1004 | Res_1.0M_0603_1/10W_1% | 0603 | 1 | 1/10W | 1% | 1.0M | 361
Resistor 1.6k Axial 10W 5% |  | R7, R8, R9 | Axial 52mm Pitch | 2706 | https://www.digikey.com/product-detail/en/yageo/SQP10AJB-1K6/1.6KW-10-ND/18787 | SQP10AJB-1K6 | Res_1.6k_Axial_10W_5% | Axial | 3 | 10W | 5% | 1.6k | 2706
Resistor 4.7k 0603 1/10W 5% |  | R10, R11, R15 | RES 0603/1608 | 1385 | https://www.digikey.com/product-detail/en/yageo/RC0603JR-074K7L/311-4.7KGRCT-ND/729732 | RC0603JR-074K7L | Res_4.7k_0603_1/10W_5% | 0603 | 3 | 1/10W | 5% | 4.7k | 1385
Resistor 5.1k 2W TH | 2W TH resistor | R13 | PR02 | 2707 | https://www.digikey.com/product-detail/en/vishay-bc-components/PR02000205101JR500/PPC5.1KW-2CT-ND/597417 | PR02000205101JR500 |  | Axial | 1 | 2W | 5% | 5.1k
Resistor 10k 2W TH | 2W TH resistor | R14 | PR02 | 2707 | https://www.digikey.com/product-detail/en/vishay-bc-components/PR02000201002JR500/PPC10KW-2CT-ND/597312 | PR02000201002JR500 |  | Axial | 1 | 2W | 5% | 10k
Resistor 15k 2W TH | 2W TH resistor | R22 | PR02 | 2707 | https://www.digikey.com/product-detail/en/vishay-bc-components/PR02000201502JR500/PPC15KW-2CT-ND/597326 | PR02000201502JR500 |  | Axial | 1 | 2W | 5% | 15k
Resistor 200k 0603 1/10W 1% |  | R16 | RES 0603/1608 | 344 | https://www.digikey.com/product-detail/en/panasonic-electronic-components/ERJ-3EKF2003V/P200KHCT-ND/198241 | ERJ-3EKF2003V | Res_200k_0603_1/10W_1% | 0603 | 1 | 1/10W | 1% | 200k | 344
Resistor 4.7k 0603 1/10W 1% |  | R18 | RES 0603/1608 | 305 | https://www.digikey.com/product-detail/en/te-connectivity-passive-product/CRG0603F4K7/A106050CT-ND/3477690 | CRG0603F4K7 | Res_4.7k_0603_1/10W_1% | 0603 | 1 | 1/10W | 1% | 4.7k | 305
Resistor 1.0 0603 1/10W 1% |  | R19 | RES 0603/1608 | 217 | https://www.digikey.com/product-detail/en/yageo/RC0603FR-071RL/311-1.00HRCT-ND/729789 | RC0603FR-071RL | Res_1.0_0603_1/10W_1% | 0603 | 1 | 1/10W | 1% | 1.0 | 217
Resistor 13k 0603 1/10W 1% |  | R20 | RES 0603/1608 | 316 | https://www.digikey.com/product-detail/en/yageo/RC0603FR-0713KL/311-13.0KHRCT-ND/729876 | RC0603FR-0713KL | Res_13k_0603_1/10W_1% | 0603 | 1 | 1/10W | 1% | 13k | 316
Resistor 330 0603 1/10W 1% |  | R21 | RES 0603/1608 | 277 | https://www.digikey.com/product-detail/en/yageo/RC0603FR-07330RL/311-330HRCT-ND/730109 | RC0603FR-07330RL | Res_330_0603_1/10W_1% | 0603 | 1 | 1/10W | 1% | 330 | 277
RCU-0C | Test point | TEST1, TEST2, TEST3, TEST4, TEST5, TEST6, TEST7, TEST8, TEST9, TEST10, TEST11, TEST12, TEST13, TEST14, TEST15, TEST16, TEST17, TEST18, TEST19, TEST20, TEST21, TEST22, TEST23, TEST24, TEST25, TEST26, TEST27, TEST28, TEST29 | RCU-0C | 14 | https://www.digikey.com/product-detail/en/te-connectivity-amp-connectors/RCU-0C/A106145CT-ND/3477802 | RCU-0C | RCU-0C | RCU-0C | 29 |  |  | CONN | 14
VO2223B | Optocoupler, Power Phototriac | U1, U2, U4, U5 | Option 7 | 19 | https://www.digikey.com/product-detail/en/vishay-semiconductor-opto-division/VO2223B-X017T/VO2223B-X017TCT-ND/8548056 | VO2223B-X017T | VO2223B Optocoupler | 8-SMD | 4 |  |  |  | 19
LM555 Timer |  | U3 | SOIC-8 | 17 | https://www.digikey.com/product-detail/en/texas-instruments/LM555CMX-NOPB/LM555CMX-NOPBCT-ND/1010545 | LM555CMX/NOPB | LM555 Timer | 8-SOIC | 1 |  |  |  | 17
DCM290P138T600A40 | Vicor DC/DC converter | U6 | DCM290P138T600A40 | 24 | https://www.digikey.com/product-detail/en/vicor-corporation/DCM290P138T600A40/1102-5388-ND/4860626 | DCM290P138T600A40 | DCM290P138T600A40 |  | 1 |  |  | Null | 24